## Table_defs_v2
header | type | allowed_values | description
FEED_ID | text | FD-[A-Z0-9]{6} | identifier for a single video feed or multicast stream.
THEATER | enum | {CONUS¦PAC¦EUR¦ME¦AFR¦ARC} | Operational theater: Continental US, Pacific, Europe, Middle East, Africa, Arctic.
FRRATE | float | Typical: 15.0–60.0 fps (incl. 23.976, 29.97, 59.94) | Nominal frame rate of the feed in frames per second.
RES_W | integer | Common: 640–3840 | Encoded frame width in pixels.
RES_H | integer | Common: 480–2160 | Encoded frame height in pixels.
CODEC | enum | {H264¦H265¦AV1¦VP9¦MPEG2} | Compression format used for the stream.
ENCR | boolean | {true¦false} | Whether the transport or at-rest stream is encrypted.
LAT_MS | integer | Approx. 15–2200 | Estimated end-to-end latency from sensor to consumer, in milliseconds.
MODL_TAG | text | E.g., Viper-VL, Hydra-ISR, Raptor-Det | Primary analytics/detector model applied to the feed.
CIV_OK | boolean | {true¦false} | Flag indicating the feed passed civilian-safety filtering policies.